## tender
ROW | ITEM CODE | DESCRIPTION | UNIT | QTY | Remark
36 | 11515 | 195 STUD BOLT W/2 HEAVY HEX .NUTS ASME B18.2.2 ELETRODEPOSITED ZINC COATED WITH YELLOW CHOROMATE TREAT. ASTM A 193 B7M/A194 2HM ,Size: | تعداد | 80 | Size 1.25 x 195
242 | خط FW | TEE ANSI B16.9 BW SCH 30X20 ASTM A234 WPB COATED ,Size: 20X16 | تعداد | 1 | Coated 3LPE
243 | خط FW | TEE ANSI B16.9 BW SCH 30X30 ASTM A234 WPB COATED ,Size: 20X20 | تعداد | 2 | Coated 3LPE
260 | 1319ug | Pipe ASME B36.10M/ B16.25 BE SMLS ASTM A 106 GR. B S-40 FOR UG COATED ,Size: 4X0 | متر | 42 | Coated FBE
261 | 1321ug | Pipe ASME B36.10M/ B16.25 BE S-20 SMLS ASTM A 106 GR. B FOR UG COATED ,Size: 8 x 0 | متر | 160 | Coated FBE
298 | 82 | Elbow 90 D LR ASME B16.9 BW 4 ASTM A 403 GR. WP304L Wrought W , Size: 36 x 0 | تعداد | 10 | Thickness BW 4 mm
328 | 776 | Pipe ASME B36.19M/ PE SMLS A312 TP 304L , Size: 1.5 x 0 | متر | 0.6 | Sch 10s
545 | 7731 | Valve Plug API 599 FLG 150 LB RF (125-250 AARH) FRGD. ASTM A 105 TA-LUFT as per ISO 15848 PVRF3AYV10 , Size: 1.5 x 0 | تعداد | 0.8 | Qty = 1
594 | 9445 | Gasket Flat Ring 2.0 mm Thk ASME B16.21/ B16.5/ ESBR-PI-JSS-0001 300 LB Graphite/SS 316L/PTFE Graphite & SS316L multilayers,PTFE Coating,Internal & , Size: 1.5 x 0 | تعداد | 8 | Class 300
595 | 9447 | Gasket Flat Ring 3.0 mm Thk ASME B16.21/ASME B16.47B 300 LB POLYTETRAFLUOROETHYLENE (PTFE) , Size: 1.5 | تعداد | 4 | Class 300
699 | 13141 | Valve Ball FB BS EN ISO 17292 With PE Nipples 800# FRGD. ASTM A 105 with 100mm Nipple extension BVRF3AFF10 , Size: 0.5 X 0 | تعداد | 1.5 | Qty=3
700 | 13158 | Valve Ball FB BS EN ISO 17292 With PE Nipples 800# FRGD. ASTM A 105 with 100mm Nipple extension BVSW8ANF10 , Size: 0.75 x 0 | تعداد | 2.52 | Qty=1
730 | 13898 | Elbow 90 D LR ASME B16.9 BW 7.5 ASTM A 403 GR. WP304L Wrought W , Size: 32 x 0 | تعداد | 10 | Thickness 7.5 mm
731 | 13901 | PIPE ASME B36.19M/B16.25 BE E.F.W 32"-7.5MM-304l , Size: 32 x 0 | متر | 51.6 | Pipe Asme B36.19M/B16.25 BE 7.5 mm ASTM A358 Gr 304L Cl1 E.F.W Size 32"
732 | 13914 | Latrolet 45 degree MSS SP-97/ Manuf. STD BWxBW 7.5*S-10S ASTM A 182 GR.F304L FRGD , Size: 32x3 | تعداد | 7.4 | Qty = 4
734 | 14039 | PIPE ASME B36.19M/B16.25 BE E.F.W 48"-11.5MM , Size: 48 x 0 | متر | 42.4 | Pipe Asme B36.19M/B16.25 BE 11.5 mm ASTM A358 Gr 304L Cl1 E.F.W Size 48"
754 | 1318 | Pipe ASME B36.10M/ B16.25 BE SMLS ASTM A 106 GR. B S-40 , Size: 3 x 0 | متر | 171.5135 | متراژ های لوله بر اساس مضربی از 6 یا 12 با توجه به سایز لوله در نظر گرفته شود( به سمت بالا رند گردد )
759 | 3391 | Pipe ASME B36.19M/ B16.25 BE 4 ASTM A 358 GR. 304L CL.1 E.F.W , Size: 36 x 0 | متر | 9.996 | BE 4mm
761 | 8352 | Pipe ASME B36.10M/ B16.25 BE SMLS ASTM A 335 GR. P11 S-40 , Size: 2 x 0 | متر | 0.426 | متراژ های لوله بر اساس مضربی از 6 یا 12 با توجه به سایز لوله در نظر گرفته شود( به سمت بالا رند گردد )
762 | 8534 | Pipe ASME B36.10M/ B16.25 BE SMLS ASTM A 335 GR. P11 S-STD , Size: 12 x 0 | متر | 4.956 | متراژ های لوله بر اساس مضربی از 6 یا 12 با توجه به سایز لوله در نظر گرفته شود( به سمت بالا رند گردد )
775 | 1329 | Pipe ASME B36.10M/ B16.25 BE S.A.W. API 5L GR. B PSL1,100% RT S-STD , Size: 28 x 0 | متر | 7.14 | متراژ های لوله بر اساس مضربی از 6 یا 12 با توجه به سایز لوله در نظر گرفته شود( به سمت بالا رند گردد )
776 | 1331 | Pipe ASME B36.10M/ B16.25 BE S.A.W. API 5L GR. B PSL1,100% RT S-STD , Size: 32 x 0 | متر | 6.12 | متراژ های لوله بر اساس مضربی از 6 یا 12 با توجه به سایز لوله در نظر گرفته شود( به سمت بالا رند گردد )
792 | 13845 | Pipe ASME B36.19M/ B16.25 BE 6.5 ASTM A 358 GR. 304L CL.1 E.F.W , Size: 28 x 0 | متر | 6.12 | BE 6.5mm
794 | FUSIBLE PLUG | FUSIBLE PLUG , Size: 1 x 0 | تعداد | 75 | Refer to ESBR-HS-DAS-0002 (Attachment files)
795 | INJECTION NOZZLE | INJECTION NOZZLE , Size: 1 x 0 | تعداد | 4 | Refer to /M2-1/2"-HC3-24501-1ADY-N
796 | INST | BALL TYPE SIGHT GLASS , Size: 0.75 x 0 | تعداد | 1 | BALL TYPE SIGHT GLASS , Size: 0.75 x 0 , material pipe is A 106 Gr.B
797 | SG-1101 | BALL TYPE SIGHT GLASS , Size: 0.75 x 0 | تعداد | 1 | BALL TYPE SIGHT GLASS , Size: 0.75 x 0 , material pipe is A 106 Gr.B
798 | SG-1102 | BALL TYPE SIGHT GLASS , Size: 0.75 x 0 | تعداد | 1 | BALL TYPE SIGHT GLASS , Size: 0.75 x 0 , material pipe is A 106 Gr.B
799 | SG-1103 | BALL TYPE SIGHT GLASS , Size: 0.75 x 0 | تعداد | 1 | BALL TYPE SIGHT GLASS , Size: 0.75 x 0 , material pipe is A 106 Gr.B
800 | SG-1104 | BALL TYPE SIGHT GLASS , Size: 0.75 x 0 | تعداد | 1 | BALL TYPE SIGHT GLASS , Size: 0.75 x 0 , material pipe is A 106 Gr.B
801 | SG-1105 | BALL TYPE SIGHT GLASS , Size: 0.75 x 0 | تعداد | 1 | BALL TYPE SIGHT GLASS , Size: 0.75 x 0 , material pipe is A 106 Gr.B
802 | SG-1106 | BALL TYPE SIGHT GLASS , Size: 0.75 x 0 | تعداد | 1 | BALL TYPE SIGHT GLASS , Size: 0.75 x 0 , material pipe is A 106 Gr.B
803 | SG-CD1 | BALL TYPE SIGHT GLASS , Size: 0.75 x 0 | تعداد | 1 | BALL TYPE SIGHT GLASS , Size: 0.75 x 0 , material pipe is A 106 Gr.B
804 | SPECIAL-2 | SPECIAL ITEM-STRAINER T-TYPE BUTTWELD NDS HOLD , Size: 10 x 0 | تعداد | 1 | Refer to Strainer Data sheet (SP-S-1002) (Attachment files)
805 | SP-EJ-1017 | SP-EJ-1017 , Size: 6 x 0 | تعداد | 1 | Refer to ESBR-PI-DAS-0008 (Attachment files)
806 | SP-EJ-1018 | SP-EJ-1018 , Size: 6 x 0 | تعداد | 1 | Refer to ESBR-PI-DAS-0008 (Attachment files)
807 | SP-EJ-1019 | SP-EJ-1019 , Size: 6 x 0 | تعداد | 1 | Refer to ESBR-PI-DAS-0008 (Attachment files)
808 | SP-EJ-1020 | SP-EJ-1020 , Size: 6 x 0 | تعداد | 1 | Refer to ESBR-PI-DAS-0008 (Attachment files)
809 | SP-Q-1001 | SP-Q-1001 , Size: 0.75 | تعداد | 58 | Refer to SP-Q-1001 (Attachment files)
810 | SP-Q-1025 | SIGHT GLASS , Size: 0.5 x 0 | تعداد | 8 | Refer to SP-Q-1001 (Attachment files)
811 | SP-Q-1026 | SIGHT GLASS , Size: 0.5 x 0 | تعداد | 46 | Refer to SP-Q-1001 (Attachment files)
812 | SPRAY NOZZLE | SPRAY NOZZLE , Size: 0.5 x 0 | تعداد | 646 | Refer to ESBR-HS-DAS-0002 (Attachment files)
813 | SPRAY NUZZLE | SPRAY NUZZLE , Size: 0.5 x 0 | تعداد | 57 | Refer to ESBR-HS-DAS-0002 (Attachment files)
814 | SP-S-1005 | STRAINER , DETAIL SPECIFICATION AS PER DATA SHEET FOR STRAINERS WITH DOC.NO. ESBR-PI-DAS-0003 , Size: 1 x 0 | تعداد | 1 | Refer to Strainer Data sheet (SP-S-1002) (Attachment files)
815 | SP-S-1066 | SPECIAL ITEM-STRAINER Y-TYPE FLANGED SY-2 150 LB RF , Size: 1 x 0 | تعداد | 1 | Refer to Strainer Data sheet (SP-S-1002) (Attachment files)
816 | SP-T-1400 | SPECILA ITEM-THERMODINAMIC STEAM TRAP SOCKET WELD , Size: 0.75 x 0 | تعداد | 4 | Refer to Steam Trap Data sheet (SP-T-1400)(Attachment files)
825 | 1319 | Pipe ASME B36.10M/ B16.25 BE SMLS ASTM A 106 GR. B S-40 , Size: 4 | متر | 457.4331 | متراژ های لوله بر اساس مضربی از 6 یا 12 با توجه به سایز لوله در نظر گرفته شود( به سمت بالا رند گردد )
828 |  | PIPE, BE,Sch 30 ASTM A106 GR.B-SMLS 3LPE COATED ,Size : 20" | متر | 372 | بصورت شاخه ها 12 متری Coated شود